## properties
Reservoir | Property | Value | Unit
arab_res | year | 1986 | year
arab_res | height | 83.5 | m
arab_res | live_storage_capacity | 16800000 | cubic meters
arab_res | max_elevation | -1.01
arab_res | sediment | 0.02
arab_res | min_storage | 2250000 | cubic meters
arab_res | avg_inflow | 40928
arab_res | avg_evap | 2340.9658 | avg_evap
arab_res | avg_seep | 3853.5808
arab_res | max_release | 4390100
arab_res | vol_area_c1 | 9e-16
arab_res | vol_area_c2 | -2e-08
arab_res | vol_area_c3 | 0.1879
arab_res | temp_pan_evap_c1 | 0.4286
arab_res | temp_pan_evap_c2 | 0.5015
kafrein_res | year | 1967 | year
kafrein_res | height | 37 | m
kafrein_res | live_storage_capacity | 8500000 | cubic meters
kafrein_res | max_elevation | -1.17 | m
kafrein_res | sediment | 0.085 | ?
kafrein_res | min_storage | 100000 | cubic meters
kafrein_res | avg_inflow | 29884 | cubic meters
kafrein_res | avg_evap | 1497.7989 | cubic meters
kafrein_res | avg_seep | 7106.9317 | cubic meters
kafrein_res | max_release | 1627360 | cubic meters
kafrein_res | vol_area_c1 | 1e-14
kafrein_res | vol_area_c2 | -1e-07
kafrein_res | vol_area_c3 | 0.414
kafrein_res | temp_pan_evap_c1 | 0.6562
kafrein_res | temp_pan_evap_c2 | -6.4652
karameh_res | year | 1997 | year
karameh_res | height | 45 | m
karameh_res | live_storage_capacity | 52000000 | cubic meters
karameh_res | max_elevation | -2.96 | m
karameh_res | sediment | 0.062 | ?
karameh_res | min_storage | 2897927 | cubic meters
karameh_res | avg_inflow | 10000 | cubic meters | temporary for jva dev
karameh_res | avg_evap | 8931.1432 | cubic meters
karameh_res | avg_seep | 1 | cubic meters | temporary for jva dev
karameh_res | max_release | 52000000 | cubic meters | temporary for jva dev
karameh_res | vol_area_c1 | 2e-16
karameh_res | vol_area_c2 | -1e-08
karameh_res | vol_area_c3 | 0.2534
karameh_res | temp_pan_evap_c1 | 0.6562
karameh_res | temp_pan_evap_c2 | -6.4652
mujib_res | year | 2003 | year
mujib_res | height | 62 | m
mujib_res | live_storage_capacity | 31200000 | cubic meters
mujib_res | max_elevation | 200.25 | m
mujib_res | sediment | 0.264 | ?
mujib_res | min_storage | 4948217 | cubic meters
mujib_res | avg_inflow | 42913 | cubic meters
mujib_res | avg_evap | 1 | cubic meters | temporary for jva dev
mujib_res | avg_seep | 1 | cubic meters | temporary for jva dev
mujib_res | max_release | 31200000 | cubic meters | temporary for jva dev
mujib_res | vol_area_c1 | 1e-16
mujib_res | vol_area_c2 | -5e-09
mujib_res | vol_area_c3 | 0.1269
mujib_res | temp_pan_evap_c1 | 0.6272
mujib_res | temp_pan_evap_c2 | -4.5345
shueib_res | year | 1969 | year
shueib_res | height | 32 | m
shueib_res | live_storage_capacity | 1400000 | cubic meters
shueib_res | max_elevation | -1.65 | m
shueib_res | sediment | 0.05 | ?
shueib_res | min_storage | 10000 | cubic meters
shueib_res | avg_inflow | 16008 | cubic meters
shueib_res | avg_evap | 990.0788 | cubic meters
shueib_res | avg_seep | 1 | cubic meters | temporary for jva dev
shueib_res | max_release | 1563626 | cubic meters
shueib_res | vol_area_c1 | 2e-13
shueib_res | vol_area_c2 | -6e-07
shueib_res | vol_area_c3 | 0.6189
shueib_res | temp_pan_evap_c1 | 0.6562
shueib_res | temp_pan_evap_c2 | -6.4652
shurabil_res | year | 1967 | year
shurabil_res | height | 48 | m
shurabil_res | live_storage_capacity | 3900000 | cubic meters
shurabil_res | max_elevation | -1.2 | m
shurabil_res | sediment | 0.05 | ?
shurabil_res | min_storage | 168325 | cubic meters
shurabil_res | avg_inflow | 13444 | cubic meters
shurabil_res | avg_evap | 1208.9356 | cubic meters
shurabil_res | avg_seep | 1975.3942 | cubic meters
shurabil_res | max_release | 1462039 | cubic meters
shurabil_res | vol_area_c1 | 7e-14
shurabil_res | vol_area_c2 | -2e-07
shurabil_res | vol_area_c3 | 0.2874
shurabil_res | temp_pan_evap_c1 | 0.4286
shurabil_res | temp_pan_evap_c2 | 0.5015
talal_res | year | 1977 | year
talal_res | height | 108 | m
talal_res | live_storage_capacity | 74000000 | cubic meters
talal_res | max_elevation | 185 | m
talal_res | sediment | 0.625 | ?
talal_res | min_storage | 18311497 | cubic meters
talal_res | avg_inflow | 288348 | cubic meters
talal_res | avg_evap | 11166.4258 | cubic meters
talal_res | avg_seep | 5536.2024 | cubic meters
talal_res | max_release | 13786070 | cubic meters
talal_res | vol_area_c1 | 8e-18
talal_res | vol_area_c2 | -1e-09
talal_res | vol_area_c3 | 0.0757
talal_res | temp_pan_evap_c1 | 0.5795
talal_res | temp_pan_evap_c2 | -2.5133
tannour_res | year | 2001 | year
tannour_res | height | 60 | m
tannour_res | live_storage_capacity | 16800000 | cubic meters
tannour_res | max_elevation | 404 | m
tannour_res | sediment | 0.106 | ?
tannour_res | min_storage | 1678000 | cubic meters
tannour_res | avg_inflow | 9062 | cubic meters
tannour_res | avg_evap | 0 | cubic meters
tannour_res | avg_seep | 0 | cubic meters
tannour_res | max_release | 16800000 | cubic meters | temporary for jva dev
tannour_res | vol_area_c1 | 7e-16
tannour_res | vol_area_c2 | -2e-08
tannour_res | vol_area_c3 | 0.159
tannour_res | temp_pan_evap_c1 | 0.6272
tannour_res | temp_pan_evap_c2 | -4.5345
walah_res | year | 2002 | year
walah_res | height | 52 | m
walah_res | live_storage_capacity | 9300000 | cubic meters
walah_res | max_elevation | 524 | m
walah_res | sediment | 0.316 | ?
walah_res | min_storage | 368912 | cubic meters
walah_res | avg_inflow | 29650 | cubic meters
walah_res | avg_evap | 1706 | cubic meters
walah_res | avg_seep | 1 | cubic meters | temporary for jva dev
walah_res | max_release | 9300000 | cubic meters | temporary for jva dev
walah_res | vol_area_c1 | 2e-15
walah_res | vol_area_c2 | -3e-08
walah_res | vol_area_c3 | 0.217
walah_res | temp_pan_evap_c1 | 0.6272
walah_res | temp_pan_evap_c2 | -4.5345
wehdah_res | year | 2006 | year
wehdah_res | height | 87 | m
wehdah_res | live_storage_capacity | 95000000 | cubic meters
wehdah_res | max_elevation | 116 | m
wehdah_res | sediment | 0.6 | ?
wehdah_res | vol_area_c1 | 9e-17
wehdah_res | vol_area_c2 | -3e-09
wehdah_res | vol_area_c3 | 0.0896
wehdah_res | temp_pan_evap_c1 | 0.4286
wehdah_res | temp_pan_evap_c2 | 0.5015